Pin No.	Name	In/Out	Pin Function	Note
1	D0	In/Out	Data Bus (LSB)
2	D1	In/Out	Data Bus
3	D2	In/Out	Data Bus
4	D3	In/Out	Data Bus (MSB)
5	VSS	Power	GND
6	Φ1	In	Clock Phase 1
7	Φ1	In	Clock Phase 2
8	SYNC	Out	Sync Output
9	RESET	In	Reset
10	TEST	In	Test Condition Input	JCN Instruction
11	CM-ROM	Out	Command Control for ROM
12	VDD	Power	VDD（-15V）
13	CM-RAM3	Out	Command Control for RAM 3	DCL Instruction
14	CM-RAM2	Out	Command Control for RAM 2	DCL Instruction
15	CM-RAM1	Out	Command Control for RAM 1	DCL Instruction
16	CM-RAM0	Out	Command Control for RAM 0	DCL Instruction
CM-RAM0
D0
1
16
2
15
CM-RAM1
D1
3
14
CM-RAM2
D2
CM-RAM3
4
13
D3
5
12
VDD
VSS
6
11
CM-ROM
Φ1
7
10
TEST
Φ2
8
9
SYNC
RESET
4 bit CPU
4004

---
Pin No.	Name	In/Out	Pin Function	Note
1	D0	In/Out	Data Bus (LSB)
2	D1	In/Out	Data Bus
3	D2	In/Out	Data Bus
4	D3	In/Out	Data Bus (MSB)
5	VSS	Power	GND
6	Φ1	In	Clock Phase 1
7	Φ1	In	Clock Phase 2
8	SYNC	In	Sync Input
9	RESET	In	Reset
10	CL	In	Clear Input for I/O Ports
11	CM	In	Command Control Input	Connect CM-ROM
12	VDD	Power	VDD（-15V）
13	IO3	In/Out	I/O Port (MSB)
14	IO2	In/Out	I/O Port
15	IO1	In/Out	I/O Port
16	IO0	In/Out	I/O Port (LSB)
IO0
16
15
IO1
14
IO2
IO3
13
12
VSS
11
CM
Φ1
10
CL
Φ2
8
9
SYNC
RESET
256 bytes ROM
+ 4 bit I/O Ports
4001

---
ROM Bit Pattern
Controls
Address
Chip No. (4bit)
0
0x00
0x00
Multiplexer
0x00
I/O
Buffer
0x00
Output Port
F/F
Q
Q
M3
M4
M1
M5
IO0
IO1
0xFE
M6
M2
IO2
0xFF
M7
M8
IO3
OPR (Read at M1)
OPA (Read at M2)
0
M9
M10
I/ O Port
Bit 0
Each pin can independently select its input/output direction
and configure pull-up/pull-down settings.
Bit 1
Bit 2
Bit 3
(a) Structure of ROM Memory
: Metal Options
（M1 through M10 can each be specified independently.）
(b) I/O port

---
Pin No.	Name	In/Out	Pin Function	Note
1	D0	In/Out	Data Bus (LSB)
2	D1	In/Out	Data Bus
3	D2	In/Out	Data Bus
4	D3	In/Out	Data Bus (MSB)
5	VSS	Power	GND
6	Φ1	In	Clock Phase 1
7	Φ1	In	Clock Phase 2
8	SYNC	In	Sync Input
9	RESET	In	Reset
10	P0	In	Chip Select Condition Input
11	CM	In	Command Control Input	Connect CM-RAMx
12	VDD	Power	VDD（-15V）
13	O3	Out	Output Port (MSB)
14	O2	Out	Output Port
15	O1	Out	Output Port
16	O0	Out	Output Port (LSB)
O0
16
15
O1
14
O2
O3
13
12
VSS
11
CM
Φ1
10
P0
Φ2
8
9
SYNC
RESET
320 bit RAM
+ 4 bit Output Port
4002

---
Status Character
Main Memory Character
0
0
0
0
0
0
0
0
0
Address
0x00
Address
0x01
Address
0x02
Address
0x0E
Address
0x0F
Register 0
ST0
ST1
ST2
ST3
0
0
0
0
0
0
0
0
0
Address
0x10
Address
0x11
Address
0x12
Address
0x1E
Address
0x1F
Register 1
ST0
ST1
ST2
ST3
0
0
0
0
0
0
0
0
0
Address
0x20
Address
0x21
Address
0x22
Address
0x2E
Address
0x2F
Register 2
ST0
ST1
ST2
ST3
0
0
0
0
0
0
0
0
0
Address
0x30
Address
0x31
Address
0x32
Address
0x3E
Address
0x3F
Register 3
ST0
ST1
ST2
ST3
0
Output Port

---
Pin No.	Name	In/Out	Pin Function	Note
1	CP	In	Shift Clock Input
2	DATAIN	In	Serial Data Input
3	Q0	Out	Parallel Data Output 0
4	Q1	Out	Parallel Data Output 1
5	VSS	Power	GND
6	Q2	Out	Parallel Data Output 2
7	Q3	Out	Parallel Data Output 3
8	Q4	Out	Parallel Data Output 4
9	Q5	Out	Parallel Data Output 5
10	Q6	Out	Parallel Data Output 6
11	Q7	Out	Parallel Data Output 7
12	Q8	Out	Parallel Data Output 8
13	Q9	Out	Parallel Data Output 9
14	VDD	Power	VDD（-15V）
15	SERIALOUT	Out	Serial Data Output
16	OE	In	Parallel Data Output Enable
OE
CP
16
15
SERIALOUT
DATAIN
14
Q0
13
Q1
Q9
12
VSS
Q8
11
Q2
Q7
10
Q3
Q6
8
9
Q4
Q5
10 bit Shift Register
4003

---
4003 (Shift Register)
CP
Power On Reset
Clock Timing Control
SERIALOUT
DATAIN
10 bit Shift Register
DELAY
OE
Output Buffers
Q5
Q7
Q8
Q9
Q0
Q1
Q2
Q3
Q4
Q6

---
SYNC
GND
Φ1
Φ2
TEST
I/O Port（x64）
CPU 4004
RESET
Output Port (x64)
SYNC
CM-RAM0
RESET
CL
BANK0
IO0
O0
O1
O2
O3
O0
O0
O0
O1
O1
O1
O2
O2
O2
O3
O3
O3
IO1
ROM
4001
#0
SYNC
SYNC
SYNC
SYNC
P0
RAM 4002-1
#0
P0
RAM 4002-2
#2
RAM 4002-1
#1
RAM 4002-2
#3
IO2
IO3
P0
P0
RESET
RESET
RESET
RESET
SYNC
RESET
CL
IO0
SYNC
SYNC
SYNC
SYNC
RAM 4002-1
#0
RAM 4002-2
#2
P0
RAM 4002-1
#1
P0
RAM 4002-2
#3
ROM
4001
#1
IO1
P0
P0
RESET
RESET
RESET
RESET
IO2
IO3
O0
O0
O1
O1
O2
O2
O3
O3
O0
O0
O1
O1
O2
O2
O3
O3
BANK1
CM-RAM1
CM-RAM2
BANK2
O0
O0
O1
O1
O2
O2
O3
O3
O0
O0
O1
O1
O2
O2
O3
O3
SYNC
SYNC
SYNC
SYNC
RAM 4002-1
#0
RAM 4002-2
#2
RAM 4002-1
#1
RAM 4002-2
#3
P0
P0
P0
P0
RESET
RESET
RESET
RESET
SYNC
RESET
CL
IO0
SYNC
SYNC
SYNC
SYNC
RAM 4002-1
#0
RAM 4002-2
#2
RAM 4002-1
#1
RAM 4002-2
#3
P0
P0
ROM
4001
#15
IO1
P0
P0
RESET
RESET
RESET
RESET
IO2
IO3
O0
O0
O1
O1
O2
O2
O3
O3
O0
O0
O1
O1
O2
O2
O3
O3
BANK3
CM-RAM3
CM-ROM

---
Shift Register 4003 #0
OE
Power On Reset
CP
IO0
ROM
4001
#n
DATAIN
DATAIN
IO1
10 bit Shift Register
SERIALOUT
IO2
CP
OE
Output Buffers
IO3
Q9
Q8
Q7
Q6
Q5
Q4
Q3
Q2
Q1
Q0
Shift Register 4003 #1
Power On Reset
CP
OE
O0
RAM
4001
#m
DATAIN
DATAIN
O1
SERIALOUT
10 bit Shift Register
CP
O2
OE
Output Buffers
O3
Q9
Q8
Q7
Q6
Q5
Q4
Q3
Q2
Q1
Q0
Shift Register 4003 #2
Power On Reset
CP
DATAIN
SERIALOUT
10 bit Shift Register
OE
Output Buffers
Q9
Q8
Q7
Q6
Q5
Q4
Q3
Q2
Q1
Q0