## Module Signals
MCS4_CPU (mcs4_cpu.v)
Group	Signal Name	In/Out	Description	Note
System	CLK	Input	Clock Input
	RES_N	Input	Reset Input
CPU	SYNC_N	Output	Synchronization Signal Output
	DATA_I[3:0]	Input	Data Inputs
	DATA_O[3:0]	Output	Data Outputs
	DATA_OE	Output	Data Output Enable
	CM_ROM_N	Output	ROM Command Control Output
	CM_RAM_N[3:0]	Output	RAM Command Control Outputs
	TEST	Input	Conditional Branch Test Condition Input
Debug	PC[11:0]	Output	Program Counter Outputs for Debug

MCS4_ROM (mcs4_rom.v)
Group	Signal Name	In/Out	Description	Note
System	CLK	Input	Clock Input
	RES_N	Input	Reset Input
CPU	SYNC_N	Output	Synchronization Signal Output
	DATA_I[3:0]	Input	Data Inputs
	DATA_O[3:0]	Output	Data Outputs
	DATA_OE	Output	Data Output Enable
	CM_N	Output	ROM Command Control Output
	CL_N	Output	Clear Port Outputs
ROM Ports	PORT_IN_ROM_CHIP7_CHIP0[31:0]	Input	ROM Input Ports, Chip7 - Chip0, each with 4bits
	PORT_IN_ROM_CHIPF_CHIP8[31:0]	Input	ROM Input Ports, ChipF – Chip8, each with 4bits
	PORT_OUT_ROM_CHIP7_CHIP0[31:0]	Output	ROM Output Ports, Chip7 - Chip0, each with 4bits
	PORT_OUT_ROM_CHIPF_CHIP8[31:0]	Output	ROM Output Ports, ChipF – Chip8, each with 4bits
Host I/F for / ROM / Initialization	ROM_INIT_ENB	Input	Initialization Mode of MCS4 ROM
	ROM_INIT_ADDR[11:0]	Input	Address for ROM Initialization
	ROM_INIT_RE	Input	Read Enable for ROM Initialization
	ROM_INIT_WE	Input	Write Enable for ROM Initialization
	ROM_INIT_WDATA[7:0]	Input	Write Data for ROM Initialization
	ROM_INIT_RDATA[7:0]	Output	Read Data for ROM Initialization

MCS4_RAM (mcs4_ram.v)
Group	Signal Name	In/Out	Description	Note
System	CLK	Input	Clock Input
	RES_N	Input	Reset Input
CPU	SYNC_N	Output	Synchronization Signal Output
	DATA_I[3:0]	Input	Data Inputs
	DATA_O[3:0]	Output	Data Outputs
	DATA_OE	Output	Data Output Enable
	CM_N	Output	RAM Command Control Output
RAM Ports	PORT_OUT_RAM_BANK1_BANK0	Output	ROM Output Ports, BANK1 – BANK0, Chip3 – Chip0 each with 4bits
	PORT_OUT_RAM_BANK3_BANK2	Output	ROM Output Ports, BANK3 – BANK2, Chip3 – Chip0 each with 4bits
	PORT_OUT_RAM_BANK5_BANK4	Output	ROM Output Ports, BANK5 – BANK4, Chip3 – Chip0 each with 4bits
	PORT_OUT_RAM_BANK7_BANK6	Output	ROM Output Ports, BANK7 – BANK6, Chip3 – Chip0 each with 4bits

SHIFT REGISTER (mcs4_shifter.v)
Group	Signal Name	In/Out	Description	Note
System	CLK	Input	Clock Input
	RES_N	Input	Reset Input
Shift / Register	SCK	Input	Shift Clock
	SDI	Input	Shift Data Input
	SDO	Output	Shift Data Output
	OE	Input	Output Enable
	Q[9:0]	Output	Parallel Output

## DecodeCMRAM
cm_ram_n_encoded				cm_ram_n					Selected / RAM Bank
3	2	1	0	7	6	5	4	3	2	1	0
0	0	0	0	1	1	1	1	1	1	1	1	n/a
0	0	0	1	0	1	1	1	1	1	1	1	Bank 7
0	0	1	0	1	1	1	1	1	1	1	1	n/a
0	0	1	1	1	0	1	1	1	1	1	1	Bank 6
0	1	0	0	1	1	1	1	1	1	1	1	n/a
0	1	0	1	1	1	0	1	1	1	1	1	Bank 5
0	1	1	0	1	1	1	1	1	1	1	1	n/a
0	1	1	1	1	1	1	0	1	1	1	1	Bank 4
1	0	0	0	1	1	1	1	1	1	1	1	n/a
1	0	0	1	1	1	1	1	0	1	1	1	Bank 3
1	0	1	0	1	1	1	1	1	1	1	1	n/a
1	0	1	1	1	1	1	1	1	0	1	1	Bank 2
1	1	0	0	1	1	1	1	1	1	1	1	n/a
1	1	0	1	1	1	1	1	1	1	0	1	Bank 1
1	1	1	0	1	1	1	1	1	1	1	0	Bank 0
1	1	1	1	1	1	1	1	n/a