## MCS4System
Category				Description
Hardware / Logic in / Altera / MAX 10 / FPGA / (DE10-Lite / Board)	MCS4_CPU	MCS4_CPU	4004 (CPU)	- Selectable from Internal or External / - Operates at the same frequency as the actual hardware (750 kHz).
	MCS4_SYS	MCS4_ROM	4001 (ROM) x 16	- Implements support for 16 chips. / - ROM capacity: 4,096 bytes / - 64 input ports / - 64 output ports / (Input and output ports are separated and are independent.)
		MCS4_RAM	4002 (RAM) x 32	- Implements 8 banks, supporting up to 32 chips. / - RAM capacity: 2,560 nibbles (1,280 bytes) / - 128 output ports
		KEY_PRINTER	4003 (Shift Register) x 3	- 4003 x 1 unit for keyboard scanning / - 4003 x 2 units for printer output (cascade connection) / - Control logic for Key Board and Printer
	RISCV_TOP / (MCU for / User I/F)	RISC-V CPU	mmRISC-1	- RV32IMAC @ 20MHz / - 4-wire JTAG Debug Interface
		Memory	ROM	- 128KB
			RAM	- 32KB
			SDRAM	- 64KB (32MW x 16bits) on DE10-Lite board
		Peripherals	GPIO	- 32bit I/O Ports x 6 (expanded from original mmRISC-1)
			UART	- x1
			SPI	- Master x 1 (for control of Touch TFT Shield)
			I2C	- x2 (for control of Touch TFT Shield and 3-axis accelerometer sensor on DE10-Lite board)
User Interface				- PC Terminal via UART controller by RISC-V / (115200bps, 8N1)
				- 2.8inch TFT Touch Shield for Arduino controlled by RISC-V / Adafruit Capacitive Touch (Product ID: 1947) or / Adafruit Resistive Touch (Product ID: 1651)
Software		MCS4 Program	141PF	- Program for Calculator of 141-PF
			PI4004	- Program for Calculating Pi to 500 Digits
		RISC-V Program	MCS4_SYSTEM	- User Interface of MCS-4 System
Note				While the MCS4_ROM is writable from the RISC-V subsystem, this implementation does not support the native capability of the MCS4_CPU to perform self-modification when part of the program memory—typically composed of 4001 devices—is substituted with RAM.

## Module Signals
MCS4_SYS (mcs4_sys.v)
Group	Signal Name	In/Out	Description	Note
System	CLK	Input	Clock Input
	RES_N	Input	Reset Input
CPU	SYNC_N	Output	Synchronization Signal Output
	DATA_I[3:0]	Input	Data Inputs
	DATA_O[3:0]	Output	Data Outputs
	DATA_OE	Output	Data Output Enable
	CM_ROM_N	Output	ROM Command Control Output
	CM_RAM_N[3:0]	Output	RAM Command Control Outputs
	TEST	Input	Conditional Branch Test Condition Input
Host I/F for / Calculator	PORT_KEYPRT_CMD[31:0]	Input	Calculator Control Command from Host CPU
	PORT_KEYPRT_RES[31:0]	Output	Calculator Control Response to Host CPU
Host I/F for / ROM / Initialization	ROM_INIT_ENB	Input	Initialization Mode of MCS4 ROM
	ROM_INIT_ADDR[11:0]	Input	Address for ROM Initialization
	ROM_INIT_RE	Input	Read Enable for ROM Initialization
	ROM_INIT_WE	Input	Write Enable for ROM Initialization
	ROM_INIT_WDATA[7:0]	Input	Write Data for ROM Initialization
	ROM_INIT_RDATA[7:0]	Output	Read Data for ROM Initialization

KEY_PRINTER (key_printer.v)
Group	Signal Name	In/Out	Description	Note
System	CLK	Input	Clock Input
	RES_N	Input	Reset Input
Common / Control	ENABLE	Input	Enable Key and Printer
	TEST	Output	TEST Signal of CPU (Timing of each row position of printer drum)
ROM Ports	PORT_IN_ROM_CHIP7_CHIP0[31:0]	Output	ROM Input Ports, Chip7 - Chip0, each with 4bits
	PORT_IN_ROM_CHIPF_CHIP8[31:0]	Output	ROM Input Ports, ChipF – Chip8, each with 4bits
	PORT_OUT_ROM_CHIP7_CHIP0[31:0]	Input	ROM Output Ports, Chip7 - Chip0, each with 4bits
	PORT_OUT_ROM_CHIPF_CHIP8[31:0]	Input	ROM Output Ports, ChipF – Chip8, each with 4bits
RAM Ports	PORT_OUT_RAM_BANK1_BANK0	Input	ROM Output Ports, BANK1 – BANK0, Chip3 – Chip0 each with 4bits
	PORT_OUT_RAM_BANK3_BANK2	Input	ROM Output Ports, BANK3 – BANK2, Chip3 – Chip0 each with 4bits
	PORT_OUT_RAM_BANK5_BANK4	Input	ROM Output Ports, BANK5 – BANK4, Chip3 – Chip0 each with 4bits
	PORT_OUT_RAM_BANK7_BANK6	Input	ROM Output Ports, BANK7 – BANK6, Chip3 – Chip0 each with 4bits
Host I/F for / Calculator	PORT_KEYPRT_CMD[31:0]	Input	Calculator Control Command from Host CPU
	PORT_KEYPRT_RES[31:0]	Output	Calculator Control Response to Host CPU

## PortSignalsFor141PF
Device	Pin	Direction	Signal Descriptions
CPU	TEST	IN	Printer drum sector signal DRUM_SECTOR (period = 28ms / frequency = 35.7Hz)
4001 / ROM#0	IO0	OUT	Shift clock for keyboard column signals KBC9–KBC0 input (i4003#0)
	IO1	OUT	Shared shift input data for keyboard and printer (i4003#0, i4003#1)
	IO2	OUT	Shift clock for printer column data input (i4003#1, i4003#2)
	IO3	OUT	Unused
4001 / ROM#1	IO0	IN	Keyboard row signal KBR0 input
	IO1	IN	Keyboard row signal KBR1 input
	IO2	IN	Keyboard row signal KBR2 input
	IO3	IN	Keyboard row signal KBR3 input
4001 / ROM#2	IO0	IN	Printer drum index signal DRUM_INDEX (period = 13×28 = 364ms / frequency = 2.74Hz)
	IO1	IN	Unused
	IO2	IN	Unused
	IO3	IN	Printer paper feed button input (1 when pressed)
4002 / RAM#0	O0	OUT	Printer color selection PRINTING_COLOR (0: black, 1: red)
	O1	OUT	Printer hammer firing command FIRE_HUMMERS
	O2	OUT	Unused
	O3	OUT	Printer paper feed command ADVANCE_PAPER
4002 / RAM#1	O0	OUT	Status lamp (Memory) ON (1 = ON)
	O1	OUT	Status lamp (Overflow) ON (1 = ON)
	O2	OUT	Status lamp (Negative) ON (1 = ON)
	O3	OUT	Unused

## 4003UsageFor141PF
Usage	Device	Pin	Direction	Signal Connections
Key Board / Column / (KBC)	i4003#0	OE	IN	VDD
		CP	IN	ROM#0 IO0 (OUT)
		DATA IN	IN	ROM#0 IO1 (OUT), shared between keyboard and printer
		SERIAL OUT	OUT	Open
		Q9〜Q0	OUT	Keyboard column signals KBC9–KBC0
Printer / Hammer / Control / Lower Side	i4003#1	OE	IN	RAM#0 O1 (Printer hammer firing command)
		CP	IN	ROM#0 IO2 (OUT)
		DATA IN	IN	ROM#0 IO1 (OUT), shared between keyboard and printer
		SERIAL OUT	OUT	Connected to DATA IN of i4003#2 for cascading shift registers
		Q9〜Q0	OUT	Printer hammer control PRS9–PRS0
Printer / Hammer / Control / Higher Side	i4003#2	OE	IN	RAM#0 O1 (Printer hammer firing command)
		CP	IN	ROM#0 IO2 (OUT)
		DATA IN	IN	Connected to SERIAL OUT of i4003#1 for cascading shift registers
		SERIAL OUT	OUT	Open
		Q9〜Q0	OUT	Printer hammer control PRS19–PRS10

## KeyBoardMatrix
		Key Board Column Selection
		KBC9	KBC8	KBC7	KBC6	KBC5	KBC4	KBC3	KBC2	KBC1	KBC0
Key Board / Row Signals	KBR0	ROUND0	DP0	SIGN / (0x9D)	7 / (0x99)	8 / (0x95)	9 / (0x91)	− / (0x8D)	◇ / (0x89)	√ / (0x85)	CM / (0x81)
	KBR1		DP1	EX / (0x9E)	4 / (0x9A)	5 / (0x96)	6 / (0x92)	＋ / (0x8E)	÷ / (0x8A)	% / (0x86)	RM / (0x82)
	KBR2		DP2	CE / (0x9F)	1 / (0x9B)	2 / (0x97)	3 / (0x93)	◇2 / (0x8F)	× / (0x8B)	M＝(−) / (0x87)	M− / (0x83)
	KBR3	ROUND1	DP3	C / (0xA0)	0 / (0x9C)	00 / (0x98)	． / (0x94)	000 / (0x90)	＝ / (0x8c)	M＝(＋) / (0x88)	M＋ / (0x84)

			: Unimplemented Key		( ) : Key Code

(a) Key Board matrix

		DP3	DP2	DP1	DP0	Number of / Decimal / Places
		OFF	OFF	OFF	OFF	0
		OFF	OFF	OFF	ON	1
		OFF	OFF	ON	OFF	2
		OFF	OFF	ON	ON	3
		OFF	ON	OFF	OFF	4
		OFF	ON	OFF	ON	5
		OFF	ON	ON	OFF	6
		OFF	ON	ON	ON	n/a
		ON	OFF	OFF	OFF	8
		Others				n/a

(b) Decimal Point Switch

		ROUND1	ROUND0	Rounding / Mode
		OFF	OFF	FLOATING
		OFF	ON	ROUND
		ON	OFF	TRUNCATE
		ON	ON	n/a

(c) Rounding Switch

## PrinterDrum
	Column 1	Column 2	Column 3	Column 4	Column 5	Column 6	Column 7	Column 8	Column 9	Column 10	Column 11	Column 12	Column 13	Column 14	Column 15	Column 16	Column 17	Column 18	Sector Signal / to TEST Pin	Index Signal / to ROM#2 IO0
	PRS3	PRS4	PRS5	PRS6	PRS7	PRS8	PRS9	PRS10	PRS11	PRS12	PRS13	PRS14	PRS15	PRS16	PRS17		PRS0	PRS1
Sector 0	0	0	0	0	0	0	0	0		◇	＃	✔	✔
Sector 1	1	1	1	1	1	1	1	1		＋	＊	✔
Sector 2	2	2	2	2	2	2	2	2		ー	I	✔
Sector 3	3	3	3	3	3	3	3	3		×	Ⅱ	✔
Sector 4	4	4	4	4	4	4	4	4		/	Ⅲ	✔
Sector 5	5	5	5	5	5	5	5	5		M＋	M＋	✔
Sector 6	6	6	6	6	6	6	6	6		Mー	Mー	✔
Sector 7	7	7	7	7	7	7	7	7		＾	T	✔
Sector 8	8	8	8	8	8	8	8	8		＝	K	✔
Sector 9	9	9	9	9	9	9	9	9		√	E	✔
Sector 10	.	.	.	.	.	.	.	.		％	Ex	✔
Sector 11	.	.	.	.	.	.	.	.		C	C	✔
Sector 12	-	-	-	-	-	-	-	-		R	M	✔

## PrintSequence
Time	Sector	PRS[19:0]		Columns to Hammer					Sector Signal / to TEST Pin	Index Signal / to ROM#2 IO0
	セクタ	Hex	Binary	1	2	3	4	5	6	7	8	9	10	11	12	13	14	15	16	17	18
	0	20'h20000	20'b0010_0000_0000_0000_0000					0				✔	✔
	1	20'h00248	20'b0000_0000_0010_0100_1000	1			1			1					✔
	2	20'h02100	20'b0000_0010_0001_0000_0000					2					2					✔
	3	20'h14400	20'b0001_0100_0100_0000_0000					3				3		3					✔
	4	20'h000A0	20'b0000_0000_0000_1010_0000			4		4					✔
	5	20'h00800	20'b0000_0000_1000_0000_0000					5					✔
	6	20'h01000	20'b0000_0001_0000_0000_0000					6					✔
	7	20'h08000	20'b0000_1000_0000_0000_0000					7					✔
	8	20'h00000	20'b0000_0000_0000_0000_0000					✔
	9	20'h00001	20'b0000_0000_0000_0000_0001					√		✔
	10	20'h00010	20'b0000_0000_0000_0001_0000		.					✔
	11	20'h00000	20'b0000_0000_0000_0000_0000					✔
	12	20'h00000	20'b0000_0000_0000_0000_0000					✔
Final Result of Printing				1	.	4	1	4	2	1	3	5	6	2	3	7	3	0		√

## PORT_KEYPRT_CMD
PORT_KEYPRT_CMD[31:0]
Bit	Field Name		Description
31:16	Unused
15	PRT_FIFO_POP_REQ		Printer FIFO Read Request (Rising Edge Trigger)
14	PAPER_FEED_REQ		Printer Paper Feed Request
13	ROUND_ / SWITCH	ROUND1	Rounding Mode Switch Input / 00: FLOATING (Display all significant digits) / 01: ROUND (Round-off) / 10: TRUNCATE (Truncate) / 11: inhibitted
12		ROUND0
11	DECIMAL_ / POINT_ / SWITCH	DP3	Decimal Places Switch Input / 0000: 0 digits after decimal point / 0001 – 0110: 1 to 6 digits after decimal point / Others: 8 digits after decimal point
10		DP2
9		DP1
8		DP0
7:0	KEY_CODE		Key Code

## PORT_KEYPRT_RES
PORT_KEYPRT_RES[31:0]
Bit	Field name	Description
31	PRT_FIFO_DATA_RDY	Indicates Data Availability in Printer FIFO
30:16	PRT_COLUMN_01_15	Printer FIFO Data: Column Print Position (01–15)
15:14	PRT_COLUMN_17_18	Printer FIFO Data: Column Print Position (17–18)
13:10	PRT_DRUM_COUNT	Printer FIFO Data: Drum Print Position (0x0–0xC)
9	PRT_RED_RIBON	Printer FIFO Data: Print Color (0: Black, 1: Red)
8	PRT_PAPER_FEED	Printer FIFO Data: Paper Feed Command
7	LAMP_MINUS_SIGN	Status Indicator Lamp: Minus Sign (Negative Value)
6	LAMP_OVERFLOW	Status Indicator Lamp: Overflow
5	LAMP_MEMORY	Status Indicator Lamp: Memory Data Validity
4:1	Unused
0	PRT_FIFO_POP_ACK	Completion of Printer FIFO Data Retrieval

## RISCV_GPIO_EXT
RISC-V / GPIO	FPGA / Pin	Connection on DE10-Lite Board			Note
GPIO0[ 0]	C14	7-seg / LED 0	HEX00	segA	Turns on at a Low level.
GPIO0[ 1]	E15		HEX01	segB
GPIO0[ 2]	C15		HEX02	segC
GPIO0[ 3]	C16		HEX03	segD
GPIO0[ 4]	E16		HEX04	segE
GPIO0[ 5]	D17		HEX05	segF
GPIO0[ 6]	C17		HEX06	segG
GPIO0[ 7]	D15		HEX07	segDP
GPIO0[ 8]	C18	7-seg / LED 1	HEX10	segA
GPIO0[ 9]	D18		HEX11	segB
GPIO0[10]	E18		HEX12	segC
GPIO0[11]	B16		HEX13	segD
GPIO0[12]	A17		HEX14	segE
GPIO0[13]	A18		HEX15	segF
GPIO0[14]	B17		HEX16	segG
GPIO0[15]	A16		HEX17	segDP
GPIO0[16]	B20	7-seg / LED 2	HEX20	segA
GPIO0[17]	A20		HEX21	segB
GPIO0[18]	B19		HEX22	segC
GPIO0[19]	A21		HEX23	segD
GPIO0[20]	B21		HEX24	segE
GPIO0[21]	C22		HEX25	segF
GPIO0[22]	B22		HEX26	segG
GPIO0[23]	A19		HEX27	segDP
GPIO0[24]	F21	7-seg / LED 3	HEX30	segA
GPIO0[25]	E22		HEX31	segB
GPIO0[26]	E21		HEX32	segC
GPIO0[27]	C19		HEX33	segD
GPIO0[28]	C20		HEX34	segE
GPIO0[29]	D19		HEX35	segF
GPIO0[30]	E17		HEX36	segG
GPIO0[31]	D22		HEX37	segDP

RISC-V / GPIO	FPGA / Pin	Connection on DE10-Lite Board			Note
GPIO1[ 0]	F18	7-seg / LED 4	HEX40	segA	Turns on at a Low level.
GPIO1[ 1]	E20		HEX41	segB
GPIO1[ 2]	E19		HEX42	segC
GPIO1[ 3]	J18		HEX43	segD
GPIO1[ 4]	H19		HEX44	segE
GPIO1[ 5]	F19		HEX45	segF
GPIO1[ 6]	F20		HEX46	segG
GPIO1[ 7]	F17		HEX47	segDP
GPIO1[ 8]	J20	7-seg / LED 5	HEX50	segA
GPIO1[ 9]	K20		HEX51	segB
GPIO1[10]	L18		HEX52	segC
GPIO1[11]	N18		HEX53	segD
GPIO1[12]	M20		HEX54	segE
GPIO1[13]	N19		HEX55	segF
GPIO1[14]	N20		HEX56	segG
GPIO1[15]	L19		HEX57	segDP
GPIO1[16]	A8	LED	LEDR0		Turns on at a High level.
GPIO1[17]	A9		LEDR1
GPIO1[18]	A10		LEDR2
GPIO1[19]	B10		LEDR3
GPIO1[20]	D13		LEDR4
GPIO1[21]	C13		LEDR5
GPIO1[22]	E14		LEDR6
GPIO1[23]	D14		LEDR7
GPIO1[24]	A11		LEDR8
GPIO1[25]	B11		LEDR9
GPIO1[26]	AA5	General / Purpose / I/O Port	GPIO1[26]	TT_SEL_INC	Control Signals for TinyTapeout Chip
GPIO1[27]	AA6		GPIO1[27]	TT_SEL_RST_N
GPIO1[28]	AA7		GPIO1[28]	TT_ENA

RISC-V / GPIO	FPGA / Pin	Connection on DE10-Lite Board			Note
GPIO2[ 0]	C10	Slide / Switch	SW0		Slide up for High Level.
GPIO2[ 1]	C11		SW1
GPIO2[ 2]	D12		SW2
GPIO2[ 3]	C12		SW3
GPIO2[ 4]	A12		SW4
GPIO2[ 5]	B12		SW5
GPIO2[ 6]	A13		SW6
GPIO2[ 7]	A14		SW7
GPIO2[ 8]	B14		SW8
GPIO2[ 9]	F15		SW9	Connect external / MCS4 CPU
GPIO2[10]	A7	Push / Switch	KEY1	Reset Halt	Push to / Low level.

## RISCV_GPIO_INT
RISC-V / GPIO	KEYPRT Command Signal	Bit Field	Note
GPIO3[ 0]	PORT_KEYPRT_CMD[0]	KEY_CODE[0]	Key Board Input Code
GPIO3[ 1]	PORT_KEYPRT_CMD[1]	KEY_CODE[1]
GPIO3[ 2]	PORT_KEYPRT_CMD[2]	KEY_CODE[2]
GPIO3[ 3]	PORT_KEYPRT_CMD[3]	KEY_CODE[3]
GPIO3[ 4]	PORT_KEYPRT_CMD[4]	KEY_CODE[4]
GPIO3[ 5]	PORT_KEYPRT_CMD[5]	KEY_CODE[5]
GPIO3[ 6]	PORT_KEYPRT_CMD[6]	KEY_CODE[6]
GPIO3[ 7]	PORT_KEYPRT_CMD[7]	KEY_CODE[7]
GPIO3[ 8]	PORT_KEYPRT_CMD[8]	DP0	Decimal Point SW
GPIO3[ 9]	PORT_KEYPRT_CMD[9]	DP1
GPIO3[10]	PORT_KEYPRT_CMD[10]	DP2
GPIO3[11]	PORT_KEYPRT_CMD[11]	DP3
GPIO3[12]	PORT_KEYPRT_CMD[12]	ROUND0	Round Mode SW
GPIO3[13]	PORT_KEYPRT_CMD[13]	ROUND1
GPIO3[14]	PORT_KEYPRT_CMD[14]	PAPER_FEED_REQ
GPIO3[15]	PORT_KEYPRT_CMD[15]	PRT_FIFO_POP_REQ	Printer FIFO Read Request (Rising Edge Trigger)
GPIO3[16]	PORT_KEYPRT_CMD[16]	unused
GPIO3[17]	PORT_KEYPRT_CMD[17]	unused
GPIO3[18]	PORT_KEYPRT_CMD[18]	unused
GPIO3[19]	PORT_KEYPRT_CMD[19]	unused
GPIO3[20]	PORT_KEYPRT_CMD[20]	unused
GPIO3[21]	PORT_KEYPRT_CMD[21]	unused
GPIO3[22]	PORT_KEYPRT_CMD[22]	unused
GPIO3[23]	PORT_KEYPRT_CMD[23]	unused
GPIO3[24]	PORT_KEYPRT_CMD[24]	unused
GPIO3[25]	PORT_KEYPRT_CMD[25]	unused
GPIO3[26]	PORT_KEYPRT_CMD[26]	unused
GPIO3[27]	PORT_KEYPRT_CMD[27]	unused
GPIO3[28]	PORT_KEYPRT_CMD[28]	unused
GPIO3[29]	PORT_KEYPRT_CMD[29]	unused
GPIO3[30]	PORT_KEYPRT_CMD[30]	unused
GPIO3[31]	PORT_KEYPRT_CMD[31]	unused

RISC-V / GPIO	KEYPRT Response Signal	Bit Field	Note
GPIO4[ 0]	PORT_KEYPRT_RES[0]	PRT_FIFO_POP_ACK	Completion of / Printer FIFO Data Retrieval
GPIO4[ 1]	PORT_KEYPRT_RES[1]	unused
GPIO4[ 2]	PORT_KEYPRT_RES[2]	unused
GPIO4[ 3]	PORT_KEYPRT_RES[3]	unused
GPIO4[ 4]	PORT_KEYPRT_RES[4]	unused
GPIO4[ 5]	PORT_KEYPRT_RES[5]	LAMP_MEMORY	Status Indicator Lamp: / Memory Data Validity
GPIO4[ 6]	PORT_KEYPRT_RES[6]	LAMP_OVERFLOW	Status Indicator Lamp: / Overflow
GPIO4[ 7]	PORT_KEYPRT_RES[7]	LAMP_MINUS_SIGN	Status Indicator Lamp: / Minus Sign (Negative Value)
GPIO4[ 8]	PORT_KEYPRT_RES[8]	PRT_PAPER_FEED	Printer FIFO Data: / Paper Feed Command
GPIO4[ 9]	PORT_KEYPRT_RES[9]	PRT_RED_RIBON	Printer FIFO Data: / Print Color (0: Black, 1: Red)
GPIO4[10]	PORT_KEYPRT_RES[10]	PRT_DRUM_COUNT[0]	Printer FIFO Data: / Drum Print Position (0x0–0xC)
GPIO4[11]	PORT_KEYPRT_RES[11]	PRT_DRUM_COUNT[1]
GPIO4[12]	PORT_KEYPRT_RES[12]	PRT_DRUM_COUNT[2]
GPIO4[13]	PORT_KEYPRT_RES[13]	PRT_DRUM_COUNT[3]
GPIO4[14]	PORT_KEYPRT_RES[14]	PRT_COLUMN_17_18[18]	Printer FIFO Data: / Column Print Position (17–18)
GPIO4[15]	PORT_KEYPRT_RES[15]	PRT_COLUMN_17_18[17]
GPIO4[16]	PORT_KEYPRT_RES[16]	PRT_COLUMN_01_15[15]	Printer FIFO Data: / Column Print Position (01–15)
GPIO4[17]	PORT_KEYPRT_RES[17]	PRT_COLUMN_01_15[14]
GPIO4[18]	PORT_KEYPRT_RES[18]	PRT_COLUMN_01_15[13]
GPIO4[19]	PORT_KEYPRT_RES[19]	PRT_COLUMN_01_15[12]
GPIO4[20]	PORT_KEYPRT_RES[20]	PRT_COLUMN_01_15[11]
GPIO4[21]	PORT_KEYPRT_RES[21]	PRT_COLUMN_01_15[10]
GPIO4[22]	PORT_KEYPRT_RES[22]	PRT_COLUMN_01_15[9]
GPIO4[23]	PORT_KEYPRT_RES[23]	PRT_COLUMN_01_15[8]
GPIO4[24]	PORT_KEYPRT_RES[24]	PRT_COLUMN_01_15[7]
GPIO4[25]	PORT_KEYPRT_RES[25]	PRT_COLUMN_01_15[6]
GPIO4[26]	PORT_KEYPRT_RES[26]	PRT_COLUMN_01_15[5]
GPIO4[27]	PORT_KEYPRT_RES[27]	PRT_COLUMN_01_15[4]
GPIO4[28]	PORT_KEYPRT_RES[28]	PRT_COLUMN_01_15[3]
GPIO4[29]	PORT_KEYPRT_RES[29]	PRT_COLUMN_01_15[2]
GPIO4[30]	PORT_KEYPRT_RES[30]	PRT_COLUMN_01_15[1]
GPIO4[31]	PORT_KEYPRT_RES[31]	PRT_FIFO_DATA_RDY	Indicates Data Availability / In Printer FIFO

RISC-V / GPIO	MCS4_ROM / Initialization	Bit Field	Note
GPIO5[ 0]	ROM_INIT_RDATA[0]	ROM Read Data for Initialization	input
GPIO5[ 1]	ROM_INIT_RDATA[1]		input
GPIO5[ 2]	ROM_INIT_RDATA[2]		input
GPIO5[ 3]	ROM_INIT_RDATA[3]		input
GPIO5[ 4]	ROM_INIT_RDATA[4]		input
GPIO5[ 5]	ROM_INIT_RDATA[5]		input
GPIO5[ 6]	ROM_INIT_RDATA[6]		input
GPIO5[ 7]	ROM_INIT_RDATA[7]		input
GPIO5[ 8]	ROM_INIT_WDATA[0]	ROM Write Data for Initialization	output
GPIO5[ 9]	ROM_INIT_WDATA[1]		output
GPIO5[10]	ROM_INIT_WDATA[2]		output
GPIO5[11]	ROM_INIT_WDATA[3]		output
GPIO5[12]	ROM_INIT_WDATA[4]		output
GPIO5[13]	ROM_INIT_WDATA[5]		output
GPIO5[14]	ROM_INIT_WDATA[6]		output
GPIO5[15]	ROM_INIT_WDATA[7]		output
GPIO5[16]	ROM_INIT_ADDR[0]	ROM Address for Initialization	output
GPIO5[17]	ROM_INIT_ADDR[1]		output
GPIO5[18]	ROM_INIT_ADDR[2]		output
GPIO5[19]	ROM_INIT_ADDR[3]		output
GPIO5[20]	ROM_INIT_ADDR[4]		output
GPIO5[21]	ROM_INIT_ADDR[5]		output
GPIO5[22]	ROM_INIT_ADDR[6]		output
GPIO5[23]	ROM_INIT_ADDR[7]		output
GPIO5[24]	ROM_INIT_ADDR[8]		output
GPIO5[25]	ROM_INIT_ADDR[9]		output
GPIO5[26]	ROM_INIT_ADDR[10]		output
GPIO5[27]	ROM_INIT_ADDR[11]		output
GPIO5[28]	ROM_INIT_RE	ROM Read Enable for initialization	output
GPIO5[29]	ROM_INIT_WE	ROM Write Enable for initialization	output
GPIO5[30]	ROM_INIT_ENB	Initialization Mode of MCS4 ROM	output
GPIO5[31]	MCS4_RES_N	Reset MCS4	output

## FPGA_TOP_Signal
Signal	FPGA / Pin	Connection on DE10-Lite Board	Note
RES_N	B8	KEY0
CLK50	P11	Oscillator (50MHz)
RESOUT_N	F16	RESET Output for Auduino Shield (negative)
TRSTn	Y5	RISC-V JTAG Debugger Interface
TCK	Y6
TMS	AA2
TDI	Y4
TDO	Y3
TXD	AB2	UART	Output
RXD	AB3		Input
I2C0_SCL	AB15	GSENSOR SCL
I2C0_SDA	V11	GSENSOR SDA
I2C0_ENA	AB16	GSENSOR CSn (Fixed to 1)
I2C0_ADR	V12	GSENSOR ALTADDR (Fixed to 0)
I2C0_INT1	Y14	GSENSOR INT1
I2C0_INT2	Y13	GSENSOR INT2
I2C1_SCL	AA20	Arduino IO15 CT_SCL (Capacitive Touch Controller)
I2C1_SDA	AB21	Arduino IO14 CT_SDA (Capacitive Touch Controller)
SPI_CSN[3]	AB9	Arduino IO04 CARD_CS (SD Card)
SPI_CSN[2]	AB17	Arduino IO08 RT_CS (Resistive Touch Controller)
SPI_CSN[1]	AA17	Arduino IO09 TFT_DC (LCD Controller)
SPI_CSN[0]	AB19	Arduino IO10 TFT_CS (LCD Controller)
SPI_MOSI	AA19	Arduino IO11
SPI_MISO	Y19	Arduino IO12
SPI_SCK	AB20	Arduino IO13
SDRAM_CLK	L14	SDRAM
SDRAM_CKE	N22
SDRAM_CSn	U20
SDRAM_DQM [ 0]	V22
SDRAM_DQM [ 1]	J21
SDRAM_RASn	U22
SDRAM_CASn	U21
SDRAM_WEn	V20
SDRAM_BA [ 0]	T21
SDRAM_BA [ 1]	T22
SDRAM_ADDR[ 0]	U17
SDRAM_ADDR[ 1]	W19
SDRAM_ADDR[ 2]	V18
SDRAM_ADDR[ 3]	U18
SDRAM_ADDR[ 4]	U19
SDRAM_ADDR[ 5]	T18
SDRAM_ADDR[ 6]	T19
SDRAM_ADDR[ 7]	R18
SDRAM_ADDR[ 8]	P18
SDRAM_ADDR[ 9]	P19
SDRAM_ADDR[10]	T20
SDRAM_ADDR[11]	P20
SDRAM_ADDR[12]	R20
SDRAM_DQ [ 0]	Y21
SDRAM_DQ [ 1]	Y20
SDRAM_DQ [ 2]	AA22
SDRAM_DQ [ 3]	AA21
SDRAM_DQ [ 4]	Y22
SDRAM_DQ [ 5]	W22
SDRAM_DQ [ 6]	W20
SDRAM_DQ [ 7]	V21
SDRAM_DQ [ 8]	P21
SDRAM_DQ [ 9]	J22
SDRAM_DQ [10]	H21
SDRAM_DQ [11]	H22
SDRAM_DQ [12]	G22
SDRAM_DQ [13]	G20
SDRAM_DQ [14]	G19
SDRAM_DQ [15]	F22

MCS4_SYS / Signals	FPGA / Pin	Description	Note
S_CLK	V10	Clock	Output
S_RES_N	V9	Reset	Output
S_SYNC_N	V8	Synchronize	Input
S_TEST	V7	Test Condition	Output
S_CM_ROM_N	W6	Command Control for ROM	Input
S_CM_RAM_N[0]	W5	Command Control for RAM	Input
S_CM_RAM_N[1]	AA14	Command Control for RAM	Input
S_CM_RAM_N[2]	W12	Command Control for RAM	Input
S_CM_RAM_N[3]	AB12	Command Control for RAM	Input
S_DATA[0]	AB11	Data Bus (Open Drain, Internal Weak Pull Up)	Input/Output
S_DATA[1]	AB10	Data Bus (Open Drain, Internal Weak Pull Up)	Input/Output
S_DATA[2]	AA9	Data Bus (Open Drain, Internal Weak Pull Up)	Input/Output
S_DATA[3]	AA8	Data Bus (Open Drain, Internal Weak Pull Up)	Input/Output

MCS4_CPU / Signals	FPGA / Pin	Description	Note
C_CLK	W10	Clock	Input
C_RES_N	W9	Reset	Input
C_SYNC_N	W8	Synchronize	Output
C_TEST	W7	Test Condition	Input
C_CM_ROM_N	V5	Command Control for ROM	Output
C_CM_RAM_N[0]	AA15	Command Control for RAM	Output
C_CM_RAM_N[1]	W13	Command Control for RAM	Output
C_CM_RAM_N[2]	AB13	Command Control for RAM	Output
C_CM_RAM_N[3]	Y11	Command Control for RAM	Output
C_DATA[0]	W11	Data Bus (Open Drain, Internal Weak Pull Up)	Input/Output
C_DATA[1]	AA10	Data Bus (Open Drain, Internal Weak Pull Up)	Input/Output
C_DATA[2]	Y8	Data Bus (Open Drain, Internal Weak Pull Up)	Input/Output
C_DATA[3]	Y7	Data Bus (Open Drain, Internal Weak Pull Up)	Input/Output

## OperationTerminal
Key Board on 141-PF	Input Character in Serial Terminal	Function
S	S	Sign (to input negative value)
EX	X	Exchange Operands (for Division)
CE	E	Clear Input Numbers
C	C	Clear All
0	0	Zero
1	1	One
2	2	Two
3	3	Three
4	4	Four
5	5	Five
6	6	Six
7	7	Seven
8	8	Eight
9	9	Nine
00	Z	Double Zero
.	.	Period
+	+	Addition
-	-	Subtraction
x	*	Multiplication
÷	/	Division
=	=	Equal
◇	#	Print Again
√	Q	Square Root
％	%	Percent Calculation
CM	L	Clear Memory
RM	R	Read Memory
M+	P	Add to Memory
M-	M	Subtract from Memory
M=	D	After Equal, Add to Memory
M=	B	After Equal, Subtract from Memory
Paper Feed	F	Paper Feed